## Contents
PO Box 2, Leighton Buzzard, Beds LU7 4AZ
Tel: +44 (0) 1525 373178 Lo-call: 0845 3108053 Fax: +44 (0) 1525 851319
mail@calex.co.uk http://www.calex.co.uk
Contents |  |  | Page
Compact Range | Small, one-piece pyrometers | PyroCouple | 2
|  | PyroEpsilon | 2
|  | PyroBus | 2
|  | Options and Accessories | 3
PyroMini Range | Touch screen, data logging and more | PyroMini | 4
|  | PyroMini 2.2 | 5
|  | PyroMini 0.9 | 6
|  | Options and Accessories | 7
PyroUSB Range | PC configurable pyrometers | PyroUSB | 8
|  | PyroUSB 2.2 | 8
|  | Options and Accessories | 9
ExTemp | Safe in explosive atmospheres |  | 10
PyroCube | For small targets and fast measurements |  | 11
PyroSight E | Built-in laser sighting | PyroSight E Sensors | 12
|  | Options and Accessories | 13
Controllers & Indicators | For temperature display and PID control | Panel or DIN Rail Mount | 14
| Multi-sensor pyrometer interface | PM180 | 14
Handheld IR Thermometers | For portable non-contact measurement | PyroPen | 15
|  | ST640 | 15
|  | ST680 | 15
Blackbody Calibration Sources | For precise calibration of IR pyrometers |  | 16
PyroNet Z | On-site wireless communications system |  | 17
PyroNet GSM | Remote sensor telemetry system with web interface |  | 18
Wavelengths
A choice of measurement wavelengths is available to suit many applications. The wavelength determines the type of surfaces the sensor can measure, and the temperature range.
General Purpose | Suitable for measuring low-temperature objects with high emissivity, including paper, thick plastics, rubber, food, asphalt, painted surfaces and many more.
Glass | Specialised sensors designed for maximum accuracy when measuring the surface temperature of glass.
Short Wavelength | For reflective surfaces including many metals, above 45°C (PyroUSB 2.2). Capable of measuring through glass.
Very Short Wavelength | For high-temperature targets above 350°C, including semiconductors and metals. Capable of measuring through glass.
VAT: | EXTRA
TERMS | 30 DAYS NET TO APPROVED ACCOUNTS ONLY
VALIDITY | SUBJECT TO VARIATION WITHOUT PRIOR NOTICE
CALEX STANDARD TERMS AND CONDITIONS OF SALE AVAILABLE ON REQUEST

## Compact Range
PO Box 2, Leighton Buzzard, Beds LU7 4AZ
Tel: +44 (0) 1525 373178 Lo-call: 0845 3108053 Fax: +44 (0) 1525 851319
mail@calex.co.uk http://www.calex.co.uk
Compact Range |  | General Purpose
General-purpose, low-cost infrared temperature sensors. Made from stainless steel 316, IP65 sealed, with a choice of precision germanium optics. Temperature ranges from -20 to 500°C.
PyroCouple | 2-wire 4-20 mA, 4-wire millivolt, or 4-wire thermocouple output. Fixed emissivity 0.95. Sensor body temperature output on the power loop (options 1 to 4)
PyroEpsilon | 2-wire 4-20 mA output. Adjustable emissivity via separate 4-20 mA input, which can be controlled by a PLC or similar device, or the optional PyroTune module
PyroBus | RS485 Modbus RTU communications. Networkable and fully configurable for emissivity, averaging, peak/valley hold processing and reflected energy compensation via Calex touch screen terminals or any Modbus RTU Master.
Model No. | Description |  | Class 1 All Models
PC | PyroCouple infrared temperature sensor with fixed emissivity setting 0.95
PE | PyroEpsilon infrared temperature sensor with 2-wire 4-20 mA output. Adjustable emissivity setting via a separate 4-20 mA input
PB | PyroBus infrared temperature sensor with RS485 communications, fully configurable, temperature range -20 to 500°C
Optics (all models)
21 | 2:1 optics (LT & MT models only)
151 | 15:1 optics
301 | 30:1 optics
CF | Close Focus optics (spot diameter 5 mm @ 100 mm distance)
Temperature range (PyroCouple and PyroEpsilon only)
LT | -20°C to 100°C
MT | 0°C to 250°C
HT | 0°C to 500°C (151, 301 and CF models only)
Output (PyroCouple only)
-0 | 2 wire, 4-20 mA
-1 | 4-wire, 0-50 mV (target temp.), 4-20 mA (sensor temp.)
-2 | 4-wire, T Thermocouple (target temp.), 4-20 mA (sensor temp.), LT or MT models only
-3 | 4-wire, J Thermocouple (target temp.), 4-20 mA (sensor temp.)
-4 | 4-wire, K Thermocouple (target temp.), 4-20 mA (sensor temp.)
-5 | 4-wire, 0-50 mV (target temp), low current consumption, for battery-powered applications |  | NEW!
Cooling (optional - all models)
WJ | Air/water cooled jacket with air purge collar. (Note: Must be ordered with sensor; cannot be retrofitted.)
Example Model No.
PC151MT-0 | PyroCouple infrared temperature sensor with 15:1 optics, temperature range 0°C to 250°C, 2-wire, 4-20 mA output
Options and Accessories - Compact Range
Model No. | Description |  | Class 1 All Models
For PyroCouple, PyroEpsilon and PyroBus:
FBS | Fixed mounting bracket for compact sensors
ABS | Adjustable mounting bracket for compact sensors
APSW | Air purge collar for compact 2:1 sensors
APSN | Air purge collar for compact 15:1, 30:1 and close-focus sensors
PWS | Protective plastic window in stainless steel holder (not suitable for PyroCouple)
LSTS | Laser sighting tool for compact sensors (Battery required - not included)
DLSBFS | Dual laser sighting bracket, fixed, for compact sensors
DLSBAS | Dual laser sighting bracket, adjustable, for compact sensors
DLSBCE | Extended cable for Dual Laser Sighting Bracket
CALCERT A | Calibration certificate, 3 point, UKAS traceable
CALCERT B | Re-calibration and certificate, 3 point, UKAS traceable
For PyroCouple:
PCCE | Extended cable for uncooled PyroCouple sensor, option 0
PCCEV | Extended cable for uncooled PyroCouple sensor, option 1 and 5
PCCET | Extended cable for uncooled PyroCouple sensor, option 2
PCCEJK | Extended cable for uncooled PyroCouple sensor, option 3 and 4
PCCEHT | Extended cable, high temperature, for cooled PyroCouple sensor, option 0
PCCEHTJ | Extended cable, high temperature, for cooled PyroCouple sensor, option 3
PCCEHTK | Extended cable, high temperature, for cooled PyroCouple sensor, option 4
Note: 1 m cable is included as standard; extended cable is added to this. For example: 2 x PCCE = 3 m total cable length. Maximum total cable length: 30 m
For PyroEpsilon:
PT | PyroTune emissivity adjuster, 24 V DC input, 4-20 mA output
PECE | Extended cable for uncooled PE sensor
PECEHT | Extended cable,high temperature, for cooled PE sensor
Note: 1 m cable is included as standard on every sensor; extended cable is added to this. For example: 2 x PMCE = 3 m total cable length. Maximum total cable length: 30 m
For PyroBus:
PBCE | Extended cable for uncooled PyroBus sensor
PBCEHT | Extended cable, high temperature, for cooled PyroBus sensor
Note: 1 m cable is included as standard on every sensor; extended cable is added to this. For example: 2 x PBCE = 3 m total cable length. Maximum total cable length: 30 m
MBAC | Modbus address changed by Calex, per sensor. Modbus address is 1 as standard. Please specify the required Modbus address for each sensor at the time of ordering.
PM180 | 6-channel touch screen hub with data logging, for PyroMini -BB, -BRT, and all PyroBus models. With isolated RS485 Modbus master and slave interfaces.
MSD | 4GB MicroSD Card for PM180, with SD Card adapter, for storage and transfer of logged data
Note: For more accessories for the PM180, see Controllers & Indicators
PM240 | Panel-mount touch screen terminal for up to 8 PyroBus sensors
PM240E | Panel-mount touch screen terminal for up to 8 PyroBus sensors. Includes four analogue outputs (0 to 10 V DC) and sixteen alarm outputs

## PyroMini Range
PO Box 2, Leighton Buzzard, Beds LU7 4AZ
Tel: +44 (0) 1525 373178 Lo-call: 0845 3108053 Fax: +44 (0) 1525 851319
mail@calex.co.uk http://www.calex.co.uk
The PyroMini Range
PyroMini, PyroMini 2.2, PyroMini 0.9
Miniature infrared temperature sensors with separate electronics modules. A choice of wavelengths and temperature ranges is available (contact Calex for advice). Optional touch screen interface for indication, graphing, configuration and data logging to MicroSD card. 4-20 mA, RS485 Modbus and alarm relay outputs are available. For sensors with Modbus output, the address is set to 1 as standard.
PyroMini |  | General Purpose
For general purpose use -20 to 1000°C Optional high-ambient sensing head withstands up to 180°C ambient temperature without cooling
Model No. | Description |  | Class 1 All Models
PyroMini miniature infrared temperature sensor with separate electronics module.
Ambient Temperature Range and Optics
PM-MA-21 | Ambient temperature range 0°C to 60°C, 2:1 optics
PM-MA-151 | Ambient temperature range 0°C to 60°C, 15:1 optics
PM-MA-301 | Ambient temperature range 0°C to 60°C, 30:1 optics
PM-MA-CF | Ambient temperature range 0°C to 60°C, Close Focus optics (measured spot diameter 5 mm at distance 100 mm)
PM-JA-201 | Ambient temperature range 0°C to 120°C, 20:1 optics
PM-HA-201 | High Ambient sensing head, ambient temperature range 0°C to 180°C, 20:1 optics
Measurement Temperature Range
-LT | -20°C to 100°C (-MA models only) (-CB models only)
-MT | 0°C to 250°C (-MA models only) (-CB models only)
-HT | 0°C to 500°C (-CB models only)
-XT | 0°C to 1000°C (-CB models only)
-CT | Configurable temperature range within the limits -20°C to 1000°C (-CRT, -BB, -BRT models only)
Output and Interface
-CB | 4 to 20 mA output, adjustable emissivity setting via two rotary switches inside electronics module, without screen
-CRT | 4 to 20 mA output, two single pole changeover alarm relay outputs rated 24 V DC, 1 A, fully configurable, with touch screen interface
-BB | RS485 Modbus output, fully configurable, without screen
-BRT | RS485 Modbus output, two single pole changeover alarm relay outputs rated 24 V DC, 1 A, fully configurable, with touch screen interface
Example Model No.
PM-MA-151-CT-CRT | PyroMini sensor and electronics module, sensing head ambient temperature 0°C to 60°C, 15:1 optics. Temperature range configurable from -20°C to 1000°C. 4 to 20 mA output, two relay outputs, fully configurable, with touch screen interface
PyroMini 2.2 |  | Short Wavelength
For reflective metals, high-temperature targets and viewing through glass 100 to 2000°C
Model No. | Description |  | Class 1 All Models
PyroMini 2.2 short-wavelength miniature infrared temperature sensor with separate electronics module. Spectral response 2.0 to 2.6 μm. Sensing head ambient temperature range 0°C to 70°C.
Ambient Temperature Range and Optics
PM2.2-151 | 15:1 optics (-PT models only)
PM2.2-251 | 25:1 optics
PM2.2-751 | 75:1 optics
PM2.2-CF | Close Focus optics (measured spot size 7.5 mm at 500 mm distance)
Measurement Temperature Range
-PT | 100°C to 400°C (-151 models only)
-MT | 250°C to 1000°C
-HT | 450°C to 2000°C
Output and Interface
-CB | 4 to 20 mA output, adjustable emissivity setting via two rotary switches inside electronics module, without screen
-CRT | 4 to 20 mA output, two single pole changeover alarm relay outputs rated 24 V DC, 1 A, fully configurable, with touch screen interface
-BB | RS485 Modbus output, fully configurable, without screen
-BRT | RS485 Modbus output, two single pole changeover alarm relay outputs rated 24 V DC, 1 A, fully configurable, with touch screen interface
Example Model No.
PM2.2-251-MT-CRT | PyroMini 2.2 short-wavelength miniature infrared temperature sensor with separate electronics module, 25:1 optics. Temperature range 250°C to 1000°C. 4 to 20 mA output, two single pole changeover alarm relay outputs rated 24 V DC, 1 A, fully configurable, with touch screen interface
PyroMini 0.9 |  | Very Short Wavelength
For semiconductors, high-temperature metals and viewing through glass 350 to 2000°C
Model No. | Description |  | Class 1 All Models
PyroMini 0.9 very-short-wavelength miniature infrared temperature sensor with separate electronics module. Spectral response 0.9 μm. Sensing head ambient temperature range 0°C to 70°C.
Ambient Temperature Range and Optics
PM0.9-121 | 12:1 optics (-PT models only)
PM0.9-251 | 25:1 optics
PM0.9-751 | 75:1 optics
PM0.9-CF | Close Focus optics (measured spot size 7.5 mm at 500 mm distance)
Measurement Temperature Range
-PT | 350°C to 800°C (-121 models only)
-MT | 550°C to 1200°C
-HT | 800°C to 2000°C
Output and Interface
-CB | 4 to 20 mA output, adjustable emissivity setting via two rotary switches inside electronics module, without screen
-CRT | 4 to 20 mA output, two single pole changeover alarm relay outputs rated 24 V DC, 1 A, fully configurable, with touch screen interface
-BB | RS485 Modbus output, fully configurable, without screen
-BRT | RS485 Modbus output, two single pole changeover alarm relay outputs rated 24 V DC, 1 A, fully configurable, with touch screen interface
Example Model No.
PM0.9-251-MT-CRT | PyroMini 0.9 very short wavelength miniature infrared temperature sensor with separate electronics module, 25:1 optics. Temperature range 550°C to 1200°C. 4 to 20 mA output, two single pole changeover alarm relay outputs rated 24 V DC, 1 A, fully configurable, with touch screen interface
Options and Accessories - PyroMini Range
Model No. | Description |  | Class 1 All Models
PM180 | 6-channel touch screen hub with data logging, for PyroMini -BB, -BRT, and all PyroBus models. With isolated RS485 Modbus master and slave interfaces. | See Controllers & Indicators
MSD | 4GB MicroSD Card, for PyroMini -BRT and -CRT, and PM180 models, for storage and transfer of logged data. Includes SD Card adapter.
Note: For more accessories for the PM180, including output modules, see Controllers & Indicators
FBS | Fixed mounting bracket for compact sensors
ABS | Adjustable mounting bracket for compact sensors
APSW | Air purge collar for compact sensors (2:1 optics)
APSN | Air purge collar for compact sensors (all other optics)
LSTS | Laser sighting tool for compact sensors (Battery required - not included)
DLSBFS | Dual laser sighting bracket, fixed, for compact sensors
DLSBAS | Dual laser sighting bracket, adjustable, for compact sensors
DLSBCE | Extended cable for Dual Laser Sighting Bracket
PWS | Protective plastic window in stainless steel holder for PyroMini (not compatible with 2.2 or 0.9 models)
PMCE | Extended sensing head cable for PyroMini (-MA models)
PMCEHT | Extended sensing head cable for PyroMini (-JA and HA models)
PM2.2CE | Extended sensing head cable for PyroMini 2.2 (all models)
PM0.9CE | Extended sensing head cable for PyroMini 0.9 (all models)
Note: 1 m cable is included as standard on every sensor; extended cable is added to this. For example: 2 x PM2.2CE = 3 m total cable length. Maximum total cable length: 30 m
CALCERT A | Calibration certificate, 3 point, UKAS traceable
CALCERT B | Re-calibration and certificate, 3 point, UKAS traceable
MBAC | Modbus address changed by Calex, per sensor. Modbus address is 1 as standard. Please specify the required Modbus address for each sensor at the time of ordering.

## PyroUSB Range
PO Box 2, Leighton Buzzard, Beds LU7 4AZ
Tel: +44 (0) 1525 373178 Lo-call: 0845 3108053 Fax: +44 (0) 1525 851319
mail@calex.co.uk http://www.calex.co.uk
The PyroUSB Range
PyroUSB, PyroUSB 2.2
Fully configurable infrared temperature sensors with 4-20 mA and USB outputs. Outputs can be used individually or simultaneously. Supplied with USB cable and CalexSoft software for configuration, temperature display and data acquisition.
PyroUSB | Configurable temperature range from -40 to 1000°C 8-14 µm spectral response for general purpose applications | General Purpose
Model No. | Description |  | Class 1 All Models
PyroUSB configurable infrared temperature sensor with 4 to 20 mA output, USB cable and PC software.
PU151 | 15:1 optics
PU301 | 30:1 optics
PUCF | Close-focus optics (Ø 5 mm measurement spot @ 100 mm distance)
Cooling (optional)
WJ | Air/water cooled jacket with air purge collar. (Note: Must be ordered with sensor; cannot be retrofitted.)
PyroUSB 2.2 | Choice of configurable temperature ranges from 45 to 2000°C Selectable 0-20 mA or 4-20 mA output Short-wavelength 2.0 to 2.6 µm spectral response for improved accuracy when measuring reflective surfaces, including many metals Capable of viewing through quartz or glass windows | Short Wavelength
Model No. | Description |  | Class 1 All Models
PyroUSB 2.2 Series non-contact infrared temperature sensor with 2.0 to 2.6 micron spectral response, 4-wire, selectable 0 to 20 mA or 4 to 20 mA output, USB cable and PC software.
PU151LT2.2 | Temperature range 45 to 300°C, 15:1 optics
PU151PT2.2 | Temperature range 100 to 400°C, 15:1 optics
PU251MT2.2 | Temperature range 250 to 1000°C, 25:1 optics
PU251HT2.2 | Temperature range 450 to 2000°C, 25:1 optics
PU751MT2.2 | Temperature range 250 to 1000°C, 75:1 optics
PU751HT2.2 | Temperature range 450 to 2000°C, 75:1 optics
PUCFMT2.2 | Temperature range 250 to 1000°C, close-focus (Ø 7.5 mm measurement spot @ 500 mm distance) optics
PUCFHT2.2 | Temperature range 450 to 2000°C, close-focus (Ø 7.5 mm measurement spot @ 500 mm distance) optics
Cooling (optional)
WJ | Air/water cooled jacket with air purge collar. (Note: Must be ordered with sensor; cannot be retrofitted.)
Options and Accessories - PyroUSB Range
Model No. | Description | Price Each | Class 1 All Models
FBL | Fixed mounting bracket for all PyroUSB models
ABL | Adjustable mounting bracket for all PyroUSB and ExTemp models
APL | Air purge collar for all PyroUSB models
PWL | Protective plastic window in stainless steel holder, for PyroUSB (8-14 µm)
LSTL | Laser sighting tool for all PyroUSB models (Battery required - not included)
DLSBFL | Dual laser sighting bracket, fixed, for all PyroUSB models
DLSBAL | Dual laser sighting bracket, adjustable, for all PyroUSB models
DLSBCE | Extended cable for Dual Laser Sighting Bracket
PUCE | Extended 4-20 mA cable for uncooled PyroUSB (8-14 µm)
PUCEHT | Extended 4-20 mA cable, high temperature, for cooled PyroUSB (8-14 µm)
PU2.2CE | Extended analogue output cable for PyroUSB 2.2 models
Note: 1 m cable is included as standard on every sensor; extended cable is added to this. For example: 2 x PUCE = 3 m total cable length. Maximum total cable length: 30 m
CALCERT A | Calibration certificate, 3 point, UKAS traceable
CALCERT B | Re-calibration and certificate, 3 point, UKAS traceable

## ExTemp
PO Box 2, Leighton Buzzard, Beds LU7 4AZ
Tel: +44 (0) 1525 373178 Lo-call: 0845 3108053 Fax: +44 (0) 1525 851319
mail@calex.co.uk http://www.calex.co.uk
ExTemp |  | General Purpose Use (Hazardous Areas)
Intrinsically safe infrared temperature sensors for hazardous areas. All models are certified for ATEX and IECEx requirements up to and including Zone 0 (gas) and Zone 20 (dust). ExTemp sensors have a two-wire, 4 to 20 mA output, 8 to 14 µm spectral response, a stainless steel 316 housing sealed to IP65, and are fully configurable via the optional USB adapter. All models have a configurable temperature range, which is pre-set to a choice of ranges in the factory.
Model No. | Description |  | Class 1 All Models
ExTemp intrinsically safe infrared temperature sensor, ATEX and IECEx certified, for use with a suitable isolator in the safe area. Fully configurable via optional USB adapter (available separately).
Optics
EX-21 | 2:1 optics
EX-151 | 15:1 optics
EX-301 | 30:1 optics
EX-CF | Close Focus optics (measured spot diameter 5 mm at 100 mm distance)
Temperature Range | User-configurable temperature range within the limits -20°C to 1000°C, factory set to:
-LT | -20°C to 100°C
-MT | 0°C to 250°C
-HT | 0°C to 500°C
-XT | 0°C to 1000°C
-ST | Special pre-set temperature range between limits -20°C and 1000°C (please specify range on purchase order)
User Configurable
-C | User configurable via optional USB adapter (see Options and Accessories)
Cable Length | A total cable length of up to 25 m may be fitted by the factory. Cable may be extended further by the user, subject to the safety requirements.
-5 | 5 m cable
-10 | 10 m cable
-25 | 25 m cable
Example Model No.
EX-21-MT-C-5 | ExTemp intrinsically safe infrared temperature sensor with 2-wire 4-20 mA output, 2:1 optics, temperature range factory set to 0°C to 250°C and configurable within the limits -20°C to 1000°C. User-configurable via optional USB adapter. Cable length 5 m.
Options and Accessories - ExTemp
Model No. | Description |  | Class 1 All Models
LCT | Loop Configuration Tool (USB adapter), for use on the safe side of the isolator, and sensor configuration software. Attaches to the 4-20 mA loop via mini-hook type connectors.
FBL | Fixed mounting bracket for PyroUSB and ExTemp
ABL | Adjustable mounting bracket for PyroUSB and ExTemp
APM | Air purge collar for ExTemp
CALCERT A | Calibration certificate, 3 point, UKAS traceable
CALCERT B | Re-calibration and certificate, 3 point, UKAS traceable

## PyroCube
PO Box 2, Leighton Buzzard, Beds LU7 4AZ
Tel: +44 (0) 1525 373178 Lo-call: 0845 3108053 Fax: +44 (0) 1525 851319
mail@calex.co.uk http://www.calex.co.uk
PyroCube |  | General Purpose
Infrared temperature sensor with fast 10 ms response time, small measured spot (as small as 1.6 mm diameter) and continuous LED sighting. Analogue and alarm outputs. Fully configurable via RS232C or the optional PM030 touch screen interface module.
Model No. | Description |  | Class 2 All Models
Optics | Note: All models may be used at shorter or longer distances - see data sheet.
PCU-S1.6 | 1.6 mm measured spot diameter at 35 mm distance
PCU-S3.0 | 3.0 mm measured spot diameter at 70 mm distance
PCU-S5.5 | 5.5 mm measured spot diameter at 120 mm distance
Cable Length
-2M | 2 metres
-5M | 5 metres
-10M | 10 metres
Voltage Output Option | Note: All models also have selectable 0-20 mA, 4-20 mA, and mV/°C outputs as standard.
-1V | 0 to 1 V DC
-5V | 0 to 5 V DC
-10V | 0 to 10 V DC
Display | Not included as standard. Available as an optional accessory. See below.
Example Model No.
PCU-S1.6-2M-1V | PyroCube infrared temperature sensor with 1.6 mm measured spot diameter at 35 mm distance, 2 m cable, selectable 0-20 mA, 4-20 mA, mV/°C or 0 to 1 V DC output
Options and Accessories - PyroCube
Model No. | Description |  | Class 1 PM030 Only
PM030 | Touch screen interface module for PyroCube sensor
Model No. | Description |  | Class 2 All Models
FBC | Mounting bracket for PyroCube, 1 axis rotation
APC | Air purge collar
ADP | Airless dust protector
RAM | Right angled mirror
WCJ | Water cooling jacket with integrated anti-condensation air purge
PWC | Protective window (calcium fluoride)
PCUCE5 | Extension cable with connectors, 5 metre
CALCERT A | Calibration certificate, 3 point, UKAS traceable

## PyroSight E
PO Box 2, Leighton Buzzard, Beds LU7 4AZ
Tel: +44 (0) 1525 373178 Lo-call: 0845 3108053 Fax: +44 (0) 1525 851319
mail@calex.co.uk http://www.calex.co.uk
PyroSight E
The PyroSight E series is a range of high performance, fixed infrared temperature sensors with optional built-in laser sighting, 4 to 20 mA output, adjustable emissivity via two rotary switches, and a choice of optics, temperature ranges and spectral ranges.
Model No. | Description | Class 2 All Models
Wavelength, Temperature Range and Optics
PS-E1-1 | 0.9 μm, 600 to 1600 °C, spot size 6 mm @ 500 mm | Very Short Wavelength
PS-E1-2 | 0.9 μm, 600 to 1600 °C, spot size 16 mm @ 1 m
PS-E2-1 | 1.6 μm, 300 to 1600 °C, spot size 6 mm @ 500 mm | Short Wavelength
PS-E2-2 | 1.6 μm, 300 to 1600 °C, spot size 3 mm @ 300 mm
PS-E2-3 | 1.6 μm, 300 to 1600 °C, spot size 2 mm @ 100 mm
PS-E5-1 | 5.1 μm, 150 to 1300 °C, spot size 17 mm @ 550 mm | Glass
PS-E5-2 | 5.1 μm, 800 to 2000 °C, spot size 6.5 mm @ 300 mm
PS-E8-1 | 8-14 μm, -25 to 1000 °C, spot size 21 mm @ 600 mm | General Purpose
PS-E8-2 | 8-14 μm, 0 to 800 °C, spot size 80 mm @ 1 m
PS-E8-3 | 8-14 μm, 0 to 400 °C, spot size 10 mm @ 65 mm
Laser Sighting
-L | Built-in through-lens laser sighting
-N | Laser sighting not included
Cable Length
-2M | 2 metres
-8M | 8 metres
Calibration Certificate
-CC | Factory traceable calibration certificate
-NC | Calibration certificate not included
Example Model No.
PS-E1-1-L-2M-CC | PyroSight E infrared temperature sensor, 0.9 μm, 600 to 1600 °C, spot size 6 mm @ 500 mm, Built-in through-lens laser sighting, cable length 2 metres, with factory traceable calibration certificate
Accessories - PyroSight E
Model No. | Description | Class 2 All Models
PSABS | Mounting bracket, 2-axis rotation
PSFBS | Mounting bracket, 1-axis rotation
PSAP1 | Air purge collar with M44 x 1.5 mm male thread
PSAP2 | Air purge collar without mounting thread
PSAP3 | Air purge collar with 1” BSPP female thread
PSAP4 | Air purge collar with 1 1/2” BSPP female thread
PSACS | Air cooling system with air purge collar
PSWCS | Water cooling system, stainless steel
PSCSF | DN100 flange for PSWCS
PSCSFW | DN100 1 1/2” adapter flange for PSWCS, M44x1.5 mm thread, with window holder
PSWBK7 | BK7 glass window (35x2 mm) for PSCSFW
PSWSAPH | Sapphire window (35x2 mm) for PSCSFW
PSWZNSE | Zinc selenide window (35x2 mm) for PSCSFW
Mounting flanges, stainless steel AISI 304:
PSF1 | 127 mm diameter, 1 1/2” BSPP male to 3/4" BSPP female, ANSI 150
PSF2 | 157 mm diameter, 1 1/2” BSPP female through hole
PSF3 | 157 mm diameter, 1 1/2” BSPP male to 1 1/4” BSPP female
PSF4 | 127 mm diameter, 1 1/2” BSPP male to 3/4" BSPP female
Sight tubes, stainless steel AISI 304:
PST1 | 1 1/2” BSPP male, length 450 mm
PST2 | 1 1/2” BSPP male, length 600 mm
PST3 | ¾" BSPP male, length 300 mm
PST4 | ¾" BSPP male, length 150 mm
PST5 | 1 1/4” BSPP male, length 400 mm

## Controllers & Indicators
PO Box 2, Leighton Buzzard, Beds LU7 4AZ
Tel: +44 (0) 1525 373178 Lo-call: 0845 3108053 Fax: +44 (0) 1525 851319
mail@calex.co.uk http://www.calex.co.uk
Controllers and Indicators
Panel, DIN rail or wall-mounted PID controllers. All models have a large, bright LED display with built-in controls for configuration, and a universal analogue input for current, voltage, thermocouple, RTD, thermistor or potentiometer.
Model No. | Description | Class 2 All Models
PPT245 | DIN rail mounted multifunction indicator/controller with isolated logic SSR/analogue output, 2 relay outputs and RS485 Modbus RTU interface. Provides emissivity adjustment for PyroEpsilon via analogue output
PPT245ENC | PPT245 multifunction indicator/controller in a wall-mount IP65 enclosure with clear lid
ATR121B | Controller/indicator, panel mountable, 3-digit display, 2 relay outputs, SSR output, dual setpoint, supply voltage 230 V AC (isolated)
ATR121AD | Controller/indicator, panel mountable, 3-digit display, 2 relay outputs, SSR output, dual setpoint, supply voltage 12-24 V AC/DC (not isolated)
GASKET 32X74 | IP65 front panel & gasket for ATR121
ATR142-ABC | Controller/indicator, panel-mountable, dual 4-digit displays, 2 relay outputs, SSR output, with triple setpoint
ATR142-ABC-T | Controller/indicator, panel-mountable, dual 4-digit displays, relay output, logic SSR/analogue output, RS485 Modbus RTU/Slave communications, with triple setpoint
ATR243-20ABC | Multifunction controller, panel-mountable, dual 4-digit displays, 2 relay outputs OR 1 relay output + 1 logic SSR/analogue output for control or retransmission
ATR243-21ABC-T | Multifunction controller, panel-mountable, dual 4-digit displays, 2 relay outputs, logic SSR/analogue output for control or retransmission, RS485 Modbus RTU output, Loop Break Alarm input
ATR243-31ABC | Multifunction controller, panel-mountable, dual 4-digit displays, 3 relay outputs, logic SSR/analogue output for control or retransmission, Loop Break Alarm input
PM180
The PM180 6-channel touch screen terminal provides temperature display, alarms, sensor configuration and data logging for up to 6 PyroMini or PyroBus sensors. Communication is via RS485 Modbus. Optional modules are available for analogue or relay outputs.
Model No. | Description
PM180 | 6-channel touch screen hub with data logging, for PyroMini -BB, -BRT, and all PyroBus models. With isolated RS485 Modbus master and slave interfaces. | Class 1
Output modules: Up to 6 output modules in total may be connected to each PM180 unit.
M-7061-D-G-CR | Relay output module for PM180 touch screen terminal, 12 channel, DIN rail mounted. Each relay can be assigned to any alarm via the PM180 interface. | Class 2
M-7024-G-CR | Analogue output module for PM180 touch screen terminal, 4 channel, DIN rail mounted. Each output can be assigned to any measured temperature. | Class 2
MSD | 2 GB MicroSD Card with SD Card adapter | Class 1

## Handheld
PO Box 2, Leighton Buzzard, Beds LU7 4AZ
Tel: +44 (0) 1525 373178 Lo-call: 0845 3108053 Fax: +44 (0) 1525 851319
mail@calex.co.uk http://www.calex.co.uk
Handheld Infrared Thermometers
PyroPen |  | General Purpose
The PyroPen Series of pen-style handheld infrared thermometers features 8:1 optics, 8 to 14 µm spectral response, LCD display, temperature range of -20°C to +500°C, tenth degree reading with maximum, minimum, average and current temperatures, and hold facility. Requires 2 x AAA batteries (not supplied).
Model No. | Description |  | Class 1 All Models
PyroPen compact handheld pen-style infrared thermometer with 8:1 optics, 8 to 14 µm spectral response, LCD display, temperature range, -20°C to +500°C, display hold, max, min, average and current temperatures.
PyroPen E | Fixed emissivity setting 0.95
PyroPen L | Adjustable emissivity setting, laser sighting
PyroPen U | Adjustable emissivity setting, laser sighting, data logging with 100-point memory, data transfer and acquisition via USB. Supplied with USB cable and software.
Options and Accessories
CALCERT A | Calibration certificate, 3 point, UKAS traceable
CALCERT B | Re-calibration and certificate, 3 point, UKAS traceable
PSP | PyroPen soft pouch
ST640 Series |  | General Purpose
The ST640 Series is a range of low-cost handheld infrared thermometers with laser sighting, large back-lit LCD display, 12:1 field of view, high and low alarms and 5 to 14 µm spectral range. Requires 1 x 9 V battery (not supplied)
Model No. | Description |  | Class 2 All Models
ST640 | -32 to 535°C, resolution 0.1, fixed emissivity 0.95
ST642 | -32 to 535°C, resolution 0.1, adjustable emissivity 0.1 to 1.00, type K thermocouple input
ST680 Series |  | General Purpose
The ST680 Series is a range of handheld infrared thermometers with laser sighting, large back-lit LCD display, 50:1 field of view, high and low alarms, 10 point memory and 8 to 14 µm spectral range. Requires 1 x 9 V battery (not supplied)
Model No. | Description |  | Class 2 All Models
ST688 | -50 to 1000°C, resolution 0.1, adjustable emissivity 0.1 to 1.00
ST689 | -50 to 1000°C, resolution 0.1, adjustable emissivity 0.1 to 1.00, type K thermocouple input, USB output, software and USB cable supplied

## Blackbody
PO Box 2, Leighton Buzzard, Beds LU7 4AZ
Tel: +44 (0) 1525 373178 Lo-call: 0845 3108053 Fax: +44 (0) 1525 851319
mail@calex.co.uk http://www.calex.co.uk
Blackbody Calibration Sources
The BB976 and BB982 high-emissivity portable blackbody sources allow for the calibration of non-contact infrared thermometers.
Model No. | Description | Class 2 All Models
Portable blackbody calibration source, cavity diameter 65mm, emissivity 0.995, stability ± 0.1ºC, with built-in temperature indicator, PC interface and software, platinum resistance thermometer and three point traceable calibration certificate
BB976 | Temperature range 30 to 550ºC
BB982 | Temperature range -10 to 80ºC
Options and Accessories
OP976 | Set of 5 orifice plates 10, 20, 30, 40, 50 mm (restricts aperture) for BB976
OP982 | Set of 4 orifice plates 10, 20, 30, 40 mm (restricts aperture) for BB982
BBCC | Carrying case for BB976 or BB982
FTK Calibration Checker
The FTK series of calibration checkers provides a quick and accurate way to check the calibration of infrared temperature sensors. This rugged and portable unit is designed to provide fast calibration checks anywhere they are needed, from the factory to the workshop or laboratory.
Model No. | Description | Class 2 All Models
Portable calibration checker, cavity diameter 50.8 mm, emissivity 0.98, stability 0.1ºC, with stainless steel housing, mains power adapter and power plug (please choose from UK, USA, European or Australian).
FTK 35 | Temperature set point 35°C
FTK 45 | Temperature set point 45°C
FTK 50 | Temperature set point 50°C
FTK 55 | Temperature set point 55°C
FTK 60 | Temperature set point 60°C
FTK 65 | Temperature set point 65°C
FTK 70 | Temperature set point 70°C
FTK 75 | Temperature set point 75°C
FTK 80 | Temperature set point 80°C
FTK 85 | Temperature set point 85°C
FTK 90 | Temperature set point 90°C
FTK 95 | Temperature set point 95°C
FTK 100 | Temperature set point 100°C
FTK 110 | Temperature set point 110°C
FTK 120 | Temperature set point 120°C
FTK 130 | Temperature set point 130°C
FTK 140 | Temperature set point 140°C
FTK 150 | Temperature set point 150°C
Options and Accessories
FTKPSU | Spare power supply 100 to 240 V AC or 24 V DC
FTKPLUG-UK | Spare power plug, UK
FTKPLUG-EU | Spare power plug, European
FTKPLUG-USA | Spare power plug, USA
FTKPLUG-AUS | Spare power plug, Australian
FTKMOUNT | Adjustable ball and socket mounting block
FTKCALCERTA | Measurement certificate, 1 point, for newly manufactured FTK
FTKCALCERTB | Calibration check and adjustment with 1-point certificate, for returned FTK

## PyroNet Z
PO Box 2, Leighton Buzzard, Beds LU7 4AZ
Tel: +44 (0) 1525 373178 Lo-call: 0845 3108053 Fax: +44 (0) 1525 851319
mail@calex.co.uk http://www.calex.co.uk
PyroNet Z
On-site wireless data transmission system: transmitter with 0-50 mV input for PyroCouple sensor; single-channel or 125-channel receivers with analogue outputs, alarm relays and digital communications.
Model | Description | Class 2 All Models
Transmitter
PZ-TX1 | Wireless transmitter with 0-50 mV input for 1 x PyroCouple infrared temperature sensor, in IP67 wall mount enclosure with SMA antenna connector and 2 dBi antenna. Requires 3 x 3.6 V AA-size lithium batteries (not supplied - see PZ-BATT).
Receiver (1 Channel)
PZ-RX1 | Single channel wireless receiver for 1 x PZ-TX1, with 1 x 4-20 mA output, in IP67 wall mount enclosure, with SMA antenna connector and 2 dBi antenna. Note: Up to 8 PZ-RX1/transmitter pairs may be used on the same site. If more sensors or outputs are required, use the PZ-RX125.
Receiver (125 Channels)
125 channel receiver, DIN rail mounted, fitted with SMA antenna connector and 2 dBi antenna:
PZ-RX125-B | with RS485 Modbus RTU communications only
PZ-RX125-B-A | with RS485 Modbus RTU communications and 1 x built-in analogue output
PZ-RX125-E | with Ethernet communications only
PZ-RX125-E-A | with Ethernet communications and 1 x built-in analogue output
Options and Accessories
Model | Description | Class 2 All Models
PZ-ANT5 | Optional high-gain indoor antenna with SMA connector for PyroNet Z wireless receivers and transmitters, 5 dBi (line-of-sight range up to 100 m approx)
PZ-BATT | Battery for PZ-TX1, Lithium Thionyl Chloride, AA size, 3.6 V, 2.4 Ah (3 batteries required per transmitter)
PZ-ANTCEn | Optional extension cable for antenna (e.g. for mounting the antenna on the outside of a metal cabinet), length n = 1 to 10 metres, e.g. PZ-ANTCE3: length 3 metres
Output Modules
PZ-OP4R | DIN rail mounted output module for PZ-RX125, with 4 x relay outputs
PZ-OP4A | DIN rail mounted output module for PZ-RX125, with 4 x individually selectable 4-20 mA or 0-10 V outputs

## PyroNet GSM
PO Box 2, Leighton Buzzard, Beds LU7 4AZ
Tel: +44 (0) 1525 373178 Lo-call: 0845 3108053 Fax: +44 (0) 1525 851319
mail@calex.co.uk http://www.calex.co.uk
PyroNet GSM
Remote telemetry system for 4-20 mA sensors. Transmits data to the internet via the GSM cell phone network. View and analyse the data anywhere in the world via the web interface. Optional alarms via SMS text message or email.
Model | Description | Class 2 All Models
PyroNet GSM telemetry transmitter with 4 analogue inputs, IP67 weatherproof enclosure with built-in display, GSM modem for GPRS or SMS communications and internal antenna:
PGSM-DC | with 6-24 V DC power supply
PGSM-DC-R | with 6-24 V DC power supply and 2 relay outputs
PGSM-B | For use with internally-mounted 3.9 V battery
PGSM-B-R | With 2 relay outputs; for use with internally-mounted 3.9 V battery
PGSM-S | With 10 W solar power cell, backup battery and regulator, on base plate (185.1 x 337.4mm)
PGSM-S-R | As PGSM-S, plus 2 relay outputs
Monthly Subscriptions
Europe: |  | Class 2 All Models
PGV24* | Up to 24 transmissions per day (one per hour), includes SIM card
PGV144* | Up to 144 transmissions per day (one every 10 minutes), includes SIM card
Worldwide:
For use outside Europe, please contact Calex to discuss requirements.
Additional charges apply if data transmission exceeds the agreed price plan.
PGVASE* | Alarms by SMS and Email (up to 100 SMS per month)
* Minimum period 12 months, payable in advance. Thereafter: rolling contract, payable monthly.
Accessories
Model | Description | Class 2 All Models
PGANT | External antenna with connection kit for PyroNet GSM
PGBAT | Lithium battery (3.9 volt, 16 Ah, non-rechargeable, with built in secondary cell), for PGSM-B models. Note: lithium batteries require special shipping arrangements. Calex can ship this item to mainland UK customers only. To obtain this item outside mainland UK, contact Calex for details. International customers should use the DC powered version where possible.